## download
Datasheets | Image | Digi-Key Part Number | Manufacturer Part Number | Manufacturer | Description | Quantity Available | Factory Stock | Unit Price (USD) | @ qty | Minimum Quantity | Packaging | Series | Part Status | FET Type | Technology | Drain to Source Voltage (Vdss) | Current - Continuous Drain (Id) @ 25°C | Drive Voltage (Max Rds On, Min Rds On) | Rds On (Max) @ Id, Vgs | Vgs(th) (Max) @ Id | Gate Charge (Qg) (Max) @ Vgs | Vgs (Max) | Input Capacitance (Ciss) (Max) @ Vds | FET Feature | Power Dissipation (Max) | Operating Temperature | Mounting Type | Supplier Device Package | Package / Case
https://www.diodes.com/assets/Datasheets/DMG2302UK.pdf | //media.digikey.com/Renders/Diodes%20Renders/SOT-23-3%20PKG.jpg | DMG2302UK-7DICT-ND | DMG2302UK-7 | Diodes Incorporated | MOSFET N-CH 20V 2.8A SOT23 | 533122 | 0 | 0.33 | 1 | 1 | Cut Tape (CT) | Automotive, AEC-Q101 | Active | N-Channel | MOSFET (Metal Oxide) | 20V | 2.8A (Ta) | 2.5V, 4.5V | 90mOhm @ 3.6A, 4.5V | 1V @ 250µA | 2.8nC @ 10V | ±12V | 130pF @ 10V | - | 660mW (Ta) | -55°C ~ 150°C (TJ) | Surface Mount | SOT-23 | TO-236-3, SC-59, SOT-23-3
https://www.diodes.com/assets/Datasheets/DMG2302UK.pdf | //media.digikey.com/Renders/Diodes%20Renders/SOT-23-3%20PKG.jpg | DMG2302UK-7DIDKR-ND | DMG2302UK-7 | Diodes Incorporated | MOSFET N-CH 20V 2.8A SOT23 | 533122 | 0 | Digi-Reel | 1 | 1 | Digi-Reel® | Automotive, AEC-Q101 | Active | N-Channel | MOSFET (Metal Oxide) | 20V | 2.8A (Ta) | 2.5V, 4.5V | 90mOhm @ 3.6A, 4.5V | 1V @ 250µA | 2.8nC @ 10V | ±12V | 130pF @ 10V | - | 660mW (Ta) | -55°C ~ 150°C (TJ) | Surface Mount | SOT-23 | TO-236-3, SC-59, SOT-23-3
http://www.onsemi.com/pub/Collateral/NTR4501N-D.PDF | //media.digikey.com/Renders/On%20Semi%20Renders/SOT-23-3,TO-236-3,Micro3,SSD3,SST3.jpg | NTR4501NT1GOSCT-ND | NTR4501NT1G | ON Semiconductor | MOSFET N-CH 20V 3.2A SOT-23 | 114154 | 0 | 0.4 | 1 | 1 | Cut Tape (CT) | - | Active | N-Channel | MOSFET (Metal Oxide) | 20V | 3.2A (Ta) | 1.8V, 4.5V | 80mOhm @ 3.6A, 4.5V | 1.2V @ 250µA | 6nC @ 4.5V | ±12V | 200pF @ 10V | - | 1.25W (Tj) | -55°C ~ 150°C (TJ) | Surface Mount | SOT-23-3 (TO-236) | TO-236-3, SC-59, SOT-23-3
http://www.onsemi.com/pub/Collateral/NTR4501N-D.PDF | //media.digikey.com/Renders/On%20Semi%20Renders/SOT-23-3,TO-236-3,Micro3,SSD3,SST3.jpg | NTR4501NT1GOSDKR-ND | NTR4501NT1G | ON Semiconductor | MOSFET N-CH 20V 3.2A SOT-23 | 114154 | 0 | Digi-Reel | 1 | 1 | Digi-Reel® | - | Active | N-Channel | MOSFET (Metal Oxide) | 20V | 3.2A (Ta) | 1.8V, 4.5V | 80mOhm @ 3.6A, 4.5V | 1.2V @ 250µA | 6nC @ 4.5V | ±12V | 200pF @ 10V | - | 1.25W (Tj) | -55°C ~ 150°C (TJ) | Surface Mount | SOT-23-3 (TO-236) | TO-236-3, SC-59, SOT-23-3
http://www.ti.com/general/docs/suppproductinfo.tsp?distId=10&gotoUrl=http%3A%2F%2Fwww.ti.com%2Flit%2Fgpn%2Fcsd17483f4 | //media.digikey.com/Renders/Texas%20Instr%20Renders/CSDxxxxF4T.jpg | 296-38914-1-ND | CSD17483F4 | Texas Instruments | MOSFET N-CH 30V 1.5A 3PICOSTAR | 216136 | 5 | 0.41 | 1 | 1 | Cut Tape (CT) | NexFET™ | Active | N-Channel | MOSFET (Metal Oxide) | 30V | 1.5A (Ta) | 1.8V, 4.5V | 240mOhm @ 500mA, 8V | 1.1V @ 250µA | 1.3nC @ 4.5V | 12V | 190pF @ 15V | - | 500mW (Ta) | -55°C ~ 150°C (TJ) | Surface Mount | 3-PICOSTAR | 3-XFDFN
http://www.ti.com/general/docs/suppproductinfo.tsp?distId=10&gotoUrl=http%3A%2F%2Fwww.ti.com%2Flit%2Fgpn%2Fcsd17483f4 | //media.digikey.com/Renders/Texas%20Instr%20Renders/CSDxxxxF4T.jpg | 296-38914-6-ND | CSD17483F4 | Texas Instruments | MOSFET N-CH 30V 1.5A 3PICOSTAR | 216136 | 5 | Digi-Reel | 1 | 1 | Digi-Reel® | NexFET™ | Active | N-Channel | MOSFET (Metal Oxide) | 30V | 1.5A (Ta) | 1.8V, 4.5V | 240mOhm @ 500mA, 8V | 1.1V @ 250µA | 1.3nC @ 4.5V | 12V | 190pF @ 15V | - | 500mW (Ta) | -55°C ~ 150°C (TJ) | Surface Mount | 3-PICOSTAR | 3-XFDFN
https://toshiba.semicon-storage.com/info/docget.jsp?did=2157&prodName=SSM3K329R | //media.digikey.com/Renders/Toshiba%20Renders/SOT-23-3%20Flat%20Leads%20PKG.jpg | SSM3K329RLFCT-ND | SSM3K329R,LF | Toshiba Semiconductor and Storage | MOSFET N CH 30V 3.5A 2-3Z1A | 589422 | 0 | 0.49 | 1 | 1 | Cut Tape (CT) | U-MOSIII | Active | N-Channel | MOSFET (Metal Oxide) | 30V | 3.5A (Ta) | 1.8V, 4V | 126mOhm @ 1A, 4V | 1V @ 1mA | 1.5nC @ 4V | ±12V | 123pF @ 15V | - | 1W (Ta) | 150°C (TJ) | Surface Mount | SOT-23F | SOT-23-3 Flat Leads
https://toshiba.semicon-storage.com/info/docget.jsp?did=2157&prodName=SSM3K329R | //media.digikey.com/Renders/Toshiba%20Renders/SOT-23-3%20Flat%20Leads%20PKG.jpg | SSM3K329RLFDKR-ND | SSM3K329R,LF | Toshiba Semiconductor and Storage | MOSFET N CH 30V 3.5A 2-3Z1A | 589422 | 0 | Digi-Reel | 1 | 1 | Digi-Reel® | U-MOSIII | Active | N-Channel | MOSFET (Metal Oxide) | 30V | 3.5A (Ta) | 1.8V, 4V | 126mOhm @ 1A, 4V | 1V @ 1mA | 1.5nC @ 4V | ±12V | 123pF @ 15V | - | 1W (Ta) | 150°C (TJ) | Surface Mount | SOT-23F | SOT-23-3 Flat Leads
https://www.infineon.com/dgdl/BSS214N_Rev2.3.pdf?folderId=db3a3043156fd573011622e10b5c1f67&fileId=db3a304330f6860601311828a70444e9 | //media.digikey.com/Renders/~~Pkg.Case%20or%20Series/SOT-23-3%20PKG.jpg | BSS214NH6327XTSA1CT-ND | BSS214NH6327XTSA1 | Infineon Technologies | MOSFET N-CH 20V 1.5A SOT23 | 61157 | 0 | 0.38 | 1 | 1 | Cut Tape (CT) | OptiMOS™ | Active | N-Channel | MOSFET (Metal Oxide) | 20V | 1.5A (Ta) | 2.5V, 4.5V | 140mOhm @ 1.5A, 4.5V | 1.2V @ 3.7µA | 0.8nC @ 5V | ±12V | 143pF @ 10V | - | 500mW (Ta) | -55°C ~ 150°C (TJ) | Surface Mount | SOT-23-3 | TO-236-3, SC-59, SOT-23-3
https://www.infineon.com/dgdl/BSS214N_Rev2.3.pdf?folderId=db3a3043156fd573011622e10b5c1f67&fileId=db3a304330f6860601311828a70444e9 | //media.digikey.com/Renders/~~Pkg.Case%20or%20Series/SOT-23-3%20PKG.jpg | BSS214NH6327XTSA1DKR-ND | BSS214NH6327XTSA1 | Infineon Technologies | MOSFET N-CH 20V 1.5A SOT23 | 61157 | 0 | Digi-Reel | 1 | 1 | Digi-Reel® | OptiMOS™ | Active | N-Channel | MOSFET (Metal Oxide) | 20V | 1.5A (Ta) | 2.5V, 4.5V | 140mOhm @ 1.5A, 4.5V | 1.2V @ 3.7µA | 0.8nC @ 5V | ±12V | 143pF @ 10V | - | 500mW (Ta) | -55°C ~ 150°C (TJ) | Surface Mount | SOT-23-3 | TO-236-3, SC-59, SOT-23-3
https://www.infineon.com/dgdl/irlml6346pbf.pdf?fileId=5546d462533600a401535668a336262e | //media.digikey.com/Renders/International%20Rectifier%20Renders/SOT-23-3.jpg | IRLML6346TRPBFCT-ND | IRLML6346TRPBF | Infineon Technologies | MOSFET N-CH 30V 3.4A SOT23 | 85660 | 0 | 0.47 | 1 | 1 | Cut Tape (CT) | HEXFET® | Active | N-Channel | MOSFET (Metal Oxide) | 30V | 3.4A (Ta) | 2.5V, 4.5V | 63mOhm @ 3.4A, 4.5V | 1.1V @ 10µA | 2.9nC @ 4.5V | ±12V | 270pF @ 24V | - | 1.3W (Ta) | -55°C ~ 150°C (TJ) | Surface Mount | Micro3™/SOT-23 | TO-236-3, SC-59, SOT-23-3
https://www.infineon.com/dgdl/irlml6346pbf.pdf?fileId=5546d462533600a401535668a336262e | //media.digikey.com/Renders/International%20Rectifier%20Renders/SOT-23-3.jpg | IRLML6346TRPBFDKR-ND | IRLML6346TRPBF | Infineon Technologies | MOSFET N-CH 30V 3.4A SOT23 | 85660 | 0 | Digi-Reel | 1 | 1 | Digi-Reel® | HEXFET® | Active | N-Channel | MOSFET (Metal Oxide) | 30V | 3.4A (Ta) | 2.5V, 4.5V | 63mOhm @ 3.4A, 4.5V | 1.1V @ 10µA | 2.9nC @ 4.5V | ±12V | 270pF @ 24V | - | 1.3W (Ta) | -55°C ~ 150°C (TJ) | Surface Mount | Micro3™/SOT-23 | TO-236-3, SC-59, SOT-23-3
https://assets.nexperia.com/documents/data-sheet/PMV30UN2.pdf | //media.digikey.com/Photos/Nexperia/MFG_SOT23.jpg | 1727-2305-1-ND | PMV30UN2R | Nexperia USA Inc. | MOSFET N-CH 20V SOT23 | 62442 | 0 | 0.48 | 1 | 1 | Cut Tape (CT) | - | Active | N-Channel | MOSFET (Metal Oxide) | 20V | 4.2A (Ta) | 1.2V, 4.5V | 32mOhm @ 4.2A, 4.5V | 900mV @ 250µA | 11nC @ 4.5V | ±12V | 655pF @ 10V | - | 490mW (Ta), 5W (Tc) | -55°C ~ 150°C (TJ) | Surface Mount | TO-236AB | TO-236-3, SC-59, SOT-23-3
https://assets.nexperia.com/documents/data-sheet/PMV30UN2.pdf | //media.digikey.com/Photos/Nexperia/MFG_SOT23.jpg | 1727-2305-6-ND | PMV30UN2R | Nexperia USA Inc. | MOSFET N-CH 20V SOT23 | 62442 | 0 | Digi-Reel | 1 | 1 | Digi-Reel® | - | Active | N-Channel | MOSFET (Metal Oxide) | 20V | 4.2A (Ta) | 1.2V, 4.5V | 32mOhm @ 4.2A, 4.5V | 900mV @ 250µA | 11nC @ 4.5V | ±12V | 655pF @ 10V | - | 490mW (Ta), 5W (Tc) | -55°C ~ 150°C (TJ) | Surface Mount | TO-236AB | TO-236-3, SC-59, SOT-23-3
http://aosmd.com/res/data_sheets/AO3422.pdf | //media.digikey.com/Renders/Alpha%20&%20Omega%20Semiconductor%20Renders/785;PO-00001;;3.jpg | 785-1015-1-ND | AO3422 | Alpha & Omega Semiconductor Inc. | MOSFET N-CH 55V 2.1A SOT23 | 774352 | 0 | 0.58 | 1 | 1 | Cut Tape (CT) | - | Active | N-Channel | MOSFET (Metal Oxide) | 55V | 2.1A (Ta) | 2.5V, 4.5V | 160mOhm @ 2.1A, 4.5V | 2V @ 250µA | 3.3nC @ 4.5V | ±12V | 300pF @ 25V | - | 1.25W (Ta) | -55°C ~ 150°C (TJ) | Surface Mount | SOT-23-3L | TO-236-3, SC-59, SOT-23-3
http://aosmd.com/res/data_sheets/AO3422.pdf | //media.digikey.com/Renders/Alpha%20&%20Omega%20Semiconductor%20Renders/785;PO-00001;;3.jpg | 785-1015-6-ND | AO3422 | Alpha & Omega Semiconductor Inc. | MOSFET N-CH 55V 2.1A SOT23 | 774352 | 0 | Digi-Reel | 1 | 1 | Digi-Reel® | - | Active | N-Channel | MOSFET (Metal Oxide) | 55V | 2.1A (Ta) | 2.5V, 4.5V | 160mOhm @ 2.1A, 4.5V | 2V @ 250µA | 3.3nC @ 4.5V | ±12V | 300pF @ 25V | - | 1.25W (Ta) | -55°C ~ 150°C (TJ) | Surface Mount | SOT-23-3L | TO-236-3, SC-59, SOT-23-3
https://www.infineon.com/dgdl/irlml2402pbf.pdf?fileId=5546d462533600a401535664e5ef25fa | //media.digikey.com/Renders/International%20Rectifier%20Renders/SOT-23-3.jpg | IRLML2402PBFCT-ND | IRLML2402TRPBF | Infineon Technologies | MOSFET N-CH 20V 1.2A SOT-23 | 347234 | 0 | 0.37 | 1 | 1 | Cut Tape (CT) | HEXFET® | Active | N-Channel | MOSFET (Metal Oxide) | 20V | 1.2A (Ta) | 2.7V, 4.5V | 250mOhm @ 930mA, 4.5V | 700mV @ 250µA | 3.9nC @ 4.5V | ±12V | 110pF @ 15V | - | 540mW (Ta) | -55°C ~ 150°C (TJ) | Surface Mount | Micro3™/SOT-23 | TO-236-3, SC-59, SOT-23-3
https://www.infineon.com/dgdl/irlml2402pbf.pdf?fileId=5546d462533600a401535664e5ef25fa | //media.digikey.com/Renders/International%20Rectifier%20Renders/SOT-23-3.jpg | IRLML2402PBFDKR-ND | IRLML2402TRPBF | Infineon Technologies | MOSFET N-CH 20V 1.2A SOT-23 | 347234 | 0 | Digi-Reel | 1 | 1 | Digi-Reel® | HEXFET® | Active | N-Channel | MOSFET (Metal Oxide) | 20V | 1.2A (Ta) | 2.7V, 4.5V | 250mOhm @ 930mA, 4.5V | 700mV @ 250µA | 3.9nC @ 4.5V | ±12V | 110pF @ 15V | - | 540mW (Ta) | -55°C ~ 150°C (TJ) | Surface Mount | Micro3™/SOT-23 | TO-236-3, SC-59, SOT-23-3
https://www.diodes.com/assets/Datasheets/ZXMN2F34FH.pdf | //media.digikey.com/Renders/Diodes%20Renders/SOT-23-3%20PKG.jpg | ZXMN2F34FHCT-ND | ZXMN2F34FHTA | Diodes Incorporated | MOSFET N-CH 20V 3.4A SOT23-3 | 85049 | 123000 | 0.45 | 1 | 1 | Cut Tape (CT) | - | Active | N-Channel | MOSFET (Metal Oxide) | 20V | 3.4A (Ta) | 2.5V, 4.5V | 60mOhm @ 2.5A, 4.5V | 1.5V @ 250µA | 2.8nC @ 4.5V | ±12V | 277pF @ 10V | - | 950mW (Ta) | -55°C ~ 150°C (TJ) | Surface Mount | SOT-23-3 | TO-236-3, SC-59, SOT-23-3
https://www.diodes.com/assets/Datasheets/ZXMN2F34FH.pdf | //media.digikey.com/Renders/Diodes%20Renders/SOT-23-3%20PKG.jpg | ZXMN2F34FHDKR-ND | ZXMN2F34FHTA | Diodes Incorporated | MOSFET N-CH 20V 3.4A SOT23-3 | 85049 | 123000 | Digi-Reel | 1 | 1 | Digi-Reel® | - | Active | N-Channel | MOSFET (Metal Oxide) | 20V | 3.4A (Ta) | 2.5V, 4.5V | 60mOhm @ 2.5A, 4.5V | 1.5V @ 250µA | 2.8nC @ 4.5V | ±12V | 277pF @ 10V | - | 950mW (Ta) | -55°C ~ 150°C (TJ) | Surface Mount | SOT-23-3 | TO-236-3, SC-59, SOT-23-3
https://www.diodes.com/assets/Datasheets/ZXM61N02F.pdf | //media.digikey.com/Renders/Diodes%20Renders/SOT-23-3%20PKG.jpg | ZXM61N02FCT-ND | ZXM61N02FTA | Diodes Incorporated | MOSFET N-CH 20V 1.7A SOT23-3 | 282902 | 0 | 0.48 | 1 | 1 | Cut Tape (CT) | - | Active | N-Channel | MOSFET (Metal Oxide) | 20V | 1.7A (Ta) | 2.7V, 4.5V | 180mOhm @ 930mA, 4.5V | 700mV @ 250µA | 3.4nC @ 4.5V | ±12V | 160pF @ 15V | - | 625mW (Ta) | -55°C ~ 150°C (TJ) | Surface Mount | SOT-23-3 | TO-236-3, SC-59, SOT-23-3
https://www.diodes.com/assets/Datasheets/ZXM61N02F.pdf | //media.digikey.com/Renders/Diodes%20Renders/SOT-23-3%20PKG.jpg | ZXM61N02FDKR-ND | ZXM61N02FTA | Diodes Incorporated | MOSFET N-CH 20V 1.7A SOT23-3 | 282902 | 0 | Digi-Reel | 1 | 1 | Digi-Reel® | - | Active | N-Channel | MOSFET (Metal Oxide) | 20V | 1.7A (Ta) | 2.7V, 4.5V | 180mOhm @ 930mA, 4.5V | 700mV @ 250µA | 3.4nC @ 4.5V | ±12V | 160pF @ 15V | - | 625mW (Ta) | -55°C ~ 150°C (TJ) | Surface Mount | SOT-23-3 | TO-236-3, SC-59, SOT-23-3
http://www.vishay.com/docs/65701/si2300ds.pdf | //media.digikey.com/Renders/~~Pkg.Case%20or%20Series/SOT-23-3%20PKG.jpg | SI2300DS-T1-GE3CT-ND | SI2300DS-T1-GE3 | Vishay Siliconix | MOSFET N-CH 30V 3.6A SOT-23 | 79518 | 0 | 0.43 | 1 | 1 | Cut Tape (CT) | TrenchFET® | Active | N-Channel | MOSFET (Metal Oxide) | 30V | 3.6A (Tc) | 2.5V, 4.5V | 68mOhm @ 2.9A, 4.5V | 1.5V @ 250µA | 10nC @ 10V | ±12V | 320pF @ 15V | - | 1.1W (Ta), 1.7W (Tc) | -55°C ~ 150°C (TJ) | Surface Mount | SOT-23-3 (TO-236) | TO-236-3, SC-59, SOT-23-3
http://www.vishay.com/docs/65701/si2300ds.pdf | //media.digikey.com/Renders/~~Pkg.Case%20or%20Series/SOT-23-3%20PKG.jpg | SI2300DS-T1-GE3DKR-ND | SI2300DS-T1-GE3 | Vishay Siliconix | MOSFET N-CH 30V 3.6A SOT-23 | 79518 | 0 | Digi-Reel | 1 | 1 | Digi-Reel® | TrenchFET® | Active | N-Channel | MOSFET (Metal Oxide) | 30V | 3.6A (Tc) | 2.5V, 4.5V | 68mOhm @ 2.9A, 4.5V | 1.5V @ 250µA | 10nC @ 10V | ±12V | 320pF @ 15V | - | 1.1W (Ta), 1.7W (Tc) | -55°C ~ 150°C (TJ) | Surface Mount | SOT-23-3 (TO-236) | TO-236-3, SC-59, SOT-23-3
https://www.infineon.com/dgdl/irlml2502pbf.pdf?fileId=5546d462533600a401535668048e2606 | //media.digikey.com/Renders/International%20Rectifier%20Renders/SOT-23-3.jpg | IRLML2502TRPBFCT-ND | IRLML2502TRPBF | Infineon Technologies | MOSFET N-CH 20V 4.2A SOT-23 | 115742 | 0 | 0.53 | 1 | 1 | Cut Tape (CT) | HEXFET® | Active | N-Channel | MOSFET (Metal Oxide) | 20V | 4.2A (Ta) | 2.5V, 4.5V | 45mOhm @ 4.2A, 4.5V | 1.2V @ 250µA | 12nC @ 5V | ±12V | 740pF @ 15V | - | 1.25W (Ta) | -55°C ~ 150°C (TJ) | Surface Mount | Micro3™/SOT-23 | TO-236-3, SC-59, SOT-23-3